## BOM_Universal_tester_V7_2020031
comment | change | Name | Designator | Footprint | 型号 | Source | Quantity | cost per part | cost |  | Quote number | Spec | Quote brand | Type
|  | 100K | R15,R14 | R0603 | RMCF0603JG100KCT-ND | DK | 2 | 0.0007 | 0.0014 |  | RMCF0603JG100K |  | Yageo | 贴片电阻
It should be 0603, I have changed the capacitor |  | 100nF | C3,C11,C15,C7,C8,C9,C6 | 0603' | CL10B104KO8NNNC | LCSC | 7 | 0.00292 | 0.02044 | The model of this package is 0805, not 0603. Pls confirm it. | CL21B104MACNNNC | 0805 100nF 20per 25V X7R | Samsung | 电容类
| Removed 1 | 10K | R10,R3,R6,R7,R8,R13,R1,R19,R11 | 0603' | RMCF0603JT10K0TR-ND | DK | 9 | 0.001 | 0.009 |  | RMCF0603JT10K0 |  | Yageo | 贴片电阻
|  | 10uF | C4,C12,C2,C13 | C0805 | CL21A106KOQNNNG | DK | 4 | 0.0121 | 0.0484 |  | CL21A106KOQNNNG | 0805 10uF 10per 16V X5R | Samsung | 电容类
| Added 1 | 1K | R5,R4,R12 | R0603 | RK73B1JTTD102J | DK | 4 | 0.00262 | 0.01048 |  | RK73B1JTTD102J | Resistor Thick Film 0603 1Kohms 5per 0.1W(0.1W) 200ppm deg C Surface Mount Punched Paper Tape and Reel | Speer | 贴片电阻
0603WAF9531T5E is correct | Added | 9.53K | R31 | R0603 |  |  |  |  | 0 | 0603WAF9531T5E--Pls confirm the model correct or not? And the designator is 1, right? | 0603WAF9531T5E请确认用量是否是1？
|  | 1nF | C1 | C1206 | CL31B102KBCNNNC | DK | 1 | 0.03122 | 0.03122 |  | CL31B102KBCNNNC | 1206 1nF 10per 50V X7R | Samsung | 电容类
|  | 1R | R20 | 0603' | RK73B1JTTD1R0J | DK | 1 | 0.0058 | 0.0058 |  | RK73B1JTTD1R0J | Res Thick Film 0603 1ohms 5per 0.125W(0.125W) 200ppm Pad SMD Automotive T/R | KOA Speer | 电阻类
|  | 3.3uH | L1 | IND-SMD_L11.5-W10.0_104CDMCCDS | 308-2501-2-ND | DK | 1 | 0.73 | 0.73 |  | 104CDMCCDS-3R3MC
|  | 30K | R25,R28,R29,R9 | 0603' | RMCF0603JT30K0 | DK | 4 | 0.0058 | 0.0232 |  | RMCF0603JT30K0 | 0603 30kohms 5per 0.1W(0.1W) 200ppm | Stackpole Electronics | 贴片电阻
It should be 0603, I have changed the capacitor |  | 4.7uF | C10,C5 | C0603 | CL10A475KQ8NNNC | LCSC | 2 | 0.008289 | 0.016578 | The model of this package is 0805, not 0603. Pls confirm it. | CL21A475KAQNNNG | 0805 4.7uF 10per 25V X5R | Samsung | 电容类
|  | 470uF | C14 | CAP-TH_BD8.0-P3.50-D1.0-FD | ECA-1CM471B | DK | 1 |  | 0 |  | ECA-1CM471B | Cap Aluminum 470uF 16V 20per (8 X 11.5mm) Radial Aluminum Cylindrical Can 5mm 440mA 2000 hr 85cel Ammo Pack | Panasonic | 电容类
that is ok |  | 50K | R18 | 0603' | RMCF0603FG49K9 | DK | 1 | 0.0065 | 0.0065 | The model of this value is 49.9k, not 50k. Pls confirm it. | RMCF0603FG49K9 | 0603 49.9kohms 1per 0.1W(0.1W) 100ppm | Stackpole Electronics | 电阻类
|  | 825R | R22,R23,R26 | 0603' | RMCF0603FT825R | DK | 3 | 0.0065 | 0.0195 |  | RMCF0603FT825R | 0603 825ohms 1per 0.1W(0.1W) 100ppm | Stackpole Electronics | 贴片电阻
that is ok |  | 8R | R21,R24,R27 | 0603' | RK73B1JTTD7R5J | DK | 3 | 0.0058 | 0.0174 | The value of this model is 7.5ohm, not 8R. Pls confirm it. | RK73B1JTTD7R5J | Res Thick Film 0603 7.5ohms 5per 0.125W(0.125W) 200ppm SMD Automotive T/R | KOA Speer | 电阻类
|  | ACS712ELCTR-20A-T | U3 | SOIC-8_L5.0-W4.0-P1.27-LS6.0-BL | C10681 | LCSC | 1 | 1.0076 | 1.0076 |  | ACS712ELCTR-20A-T | ACS712ELCTR-20A-T | Unknown
|  | arduino_nano KEIS | U1 | femal header | C124408 | LCSC | 2 | 0.09697 | 0.19394 |  | 220S-1*15P H=8.5MM Y型 |  |  | arduino_nano KEIS
|  | Battery In | P3 | XT60PW-F | CN | CN | 1 |  | 0 |  | XT60PW-F | Socket; DC supply; XT60; female; PIN:2; on PCBs; THT; Colour:yellow | AMASS | Battery In
this is the correct Q3 |  | BSS84-7-F | Q3 | SOT-23(SOT-23-3) | BSS84-7-F | DK | 1 | 0.0801 | 0.0801 | The designator of Q3 is repeated, pls confirm it | BSS84-7-F | MOSFET P-CH 50V 130mA SOT23-3 | Vishay Diodes | 分立器件
|  | Charging LED - Green | LED2 | LED-0805 | LTST-S220GKT | DK | 1 | 0.04688 | 0.04688 |  | LTST-S220GKT | LED Uni-Color Green 565nm 2Pin SMD T/R | Liteon | 光源与发射器
|  | Discharging LED - Red | LED1 | LED0805-R-RD | EAST2012RA1 | DK | 1 | 0.03579 | 0.03579 |  | EAST2012RA1 | Led Red Clear 0805 Smd | Everlight | 光源与发射器
|  | 200k trim pot | R16, R30 | Rectangular - 0.150" x 0.142" Face x 0.047" H (3.80mm x 3.60mm x 1.20mm) | TC33X-2-204E | DK | 2 | 0.1771 | 0.3542 |  | TC33X-2-204E | Res Trimmer 200kohms 25per 0.1W(0.1W) 1(Elec)/1(Mech)Turn (3 X 3.8mm) Foot Print SMD Embossed T/R | Bourns | 电阻类
| NEW | 1k trim pot | R17 | Rectangular - 0.150" x 0.142" Face x 0.047" H (3.80mm x 3.60mm x 1.20mm) | TC33X-2-102E | DK | 1 | 0.231 | 0.231 |  | TC33X-2-102E | Res Trimmer 1Kohms 25per 0.1W(0.1W) 1(Elec)/1(Mech)Turn (3 X 3.8mm) Foot Print SMD Embossed T/R | Bourns | 电阻类
error it was supposed to be Q2 not Q3 | NEW | DMP2003UPS-13 | Q2, Q4 | PowerDI5060-8 | DMP2003UPS-13 | DK | 2 | 0.77476 | 1.5495 | The designator of Q3 is repeated, pls confirm it | DMP2003UPS-13 | Trans MOSFET P-CH 20V 150A 8Pin PowerDI EP T/R | Diodes
|  | IRLR6225TRPBF | U8 | DPAK | IRLR6225TRPBFCT-ND | DK | 1 | 0.42012 | 0.42012 |  | IRLR6225TRPBF | DPAK N-CH 20V 100A | Infineon | 分立器件
|  | MicroSDcard | P2 | femal header | C124415 | LCSC | 1 | 0.050276 | 0.050276 |  | 220S-1*6P H=8.5MM Y型 镀 |  |  | MicroSDcard
|  | MMBT2222A | Q8 | SOT-23-3_L3.0-W1.7-P0.95-LS2.9-BR | MMBT2222ATT1G | DK | 1 | 0.02811 | 0.02811 |  | MMBT2222ATT1G |  | ON
|  | Pantalla Oled 128x32 Arduino | U4 | femal header | C225501 | LCSC | 1 | 0.049939 | 0.049939 |  | A2541HWV-4P
|  | Rotary Encoder module | KY-1 | femal header | C124414 | LCSC | 1 | 0.059083 | 0.059083 |  | 220S-1*5P H=8.5MM Y型 镀 |  |  | Rotary Encoder module
|  | SIC431BED-T1-GE3CT-ND | U7 | SIC431BED-T1-GE3 | SIC431BED-T1-GE3 | DK | 1 | 1.9055 | 1.9055 |  | SIC431BED-T1-GE3 | Synchronous Buck Regulator 24V Input , 24A (SiC431) | VISHAY
|  | SS-1400S-L2 | SW1 | SW-SMD_8P-P2.00_L3.5-W10.0 | C319002 | LCSC | 1 | 0.2 | 0.2 |  | SS-1400S-L2 | 拨动开关 W10.0xD3.5xH1.5 立式三档拨动开关 柄高2.0mm | XKB
|  | TMP36GT9Z | U6,U5 | femal header | C146690 | LCSC | 2 | 0.042721 | 0.085442 |  | 22025403P00CKMT |  |  | 传感器
|  | XT60PW-M | P1 | XT60PW-M | CN | CN | 1 | 0.27 | 0.27 |  | XT60PW-M | Socket; DC supply; XT60; male; PIN:2; on PCBs; THT; Colour:yellow | AMASS
7.5074